## Feuille1
Footprint descriptions
(IPC - 7x51 Naming Convention)
				2nd Pin Pitch (mm)
				Body Width (mm)
Footprint	Category	Description	Pin Pitch (mm)	Diameter (mm)	Body Length (mm)	Pins
CAP-PRD-2.5-D5	Capacitor	Polarized, Radial, Diameter	2.5	5
CAP-PRD-2.5-D6.3	Capacitor	Polarized, Radial, Diameter	2.5	6.3
CAP-RD-2-D5	Capacitor	Non Polarized, Radial, Diameter	2	5
CAP-RR-2.54-L5-T2	Capacitor	Non Polarized, Radial, Rectangular	2.54	2	5
CAP-RR-5.08-L7-T2	Capacitor	Non Polarized, Radial, Rectangular	5.08	2	7
CAP-RR-5.08-L7-T3.5	Capacitor	Non Polarized, Radial, Rectangular	5.08	3.5	7
HDRB-V-P2.54-2X5	Connector	Pin Header, Boxed, HE-10	2.54			2x5
JACK-3.5-MONO-CLIFF-CL1384	Connector	Jack, Cliff CL1384
PGA-4-P2.54-4x1-H	Connector	Pin Grid Array	2.54			1x4
SGA-4-P2.54-4x1-V	Connector	Socket Grid Array	2.54			1x4
DO-35-SOD27-P7.62	Diode	DO-35 / SOD27	7.62
DO-41-SOD81-P2.54-V-KU	Diode	DO-41 / SOD81, vertical mount, with cathode up	2.54
DIP-14-W7.62-Socket	IC	DIP 14, with socket	2.54	7.62
DIP-8-W7.62-Socket	IC	DIP 8, with socket	2.54	7.62
POT-SINGLE-P9-HORIZONTAL-D6-M7	Potentiometer	Horizontal	2.54	9
RVAR-ACP-CA6-V5	Potentiometer	Single turn Trim
RES-AD-10.16-W0.8-L6.6-D2	Resistor	Axial, horizontal mount	10.16	2	6.6
RES-ADV-2.54-W0.8-D2.54	Resistor	Axial, vertical mount	2.54	2.54
TO92	Transistor	TO-92 Case	2.54